## Sheet1
				31	30	29	28	27	26	25	24	23	22	21	20	19	18	17	16	15	14	13	12	11	10	9	8	7	6	5	4	3	2	1	0
				Type			ALU Ctrl				X-Bus Control					Y-Bus Control					D1-Bus Control
				0	0	0	0	0	0	1	1	0	0	0	0	1	1	0	0	0	0	0	0	0	0	0	0	0	0	0	0

				1	MOV Mx,X					1	MOV Mx.Y

				1	0					0	1	CLR A
				1	0	MOV ALU,A

				0	0
				0	1
				1	0	MOV MUL,P
				1	1

				0	0			0					0
				1					1
				2					2
				3					3
				4					4
				5					5
				6					6
				7					7

MOV MC1,X	MOV MUL,P	MOV MC0,Y	CLR A	MOV #0, CT2					NOP					MOV MC1,X					MOV MC0,Y					MOV #0, CT2

				0	1	0	*	*	*	0	0	1	*	*	*
				MOV MUL,P					CLR A

## Sheet2
0		00001C02				MOV #$2 CT0				Point to reg 2 in M0.
1		00003600				MOV M0 RA0				Move address from M0 to RA0.
2		C001000C		DMA2 D0 M0 #$C						DMA 12 words from D0 (external bus) to M0 (Data RAM 0).
3		00001C00	NOMATRIX			MOV #$0 CT0				Point to reg 0 in M0.
4		00001D3F				MOV #$3f CT1				Point to reg 63 in MD1.
5		00003704				MOV MC0 WA0				Move first word in M0 to WA0. Increment CT0.
6		00003604				MOV MC0 RA0				Move second word in M0 to RA0. Increment CT0.
7		C001010D		DMA2 D0 M1 #$D						DMA 13 words from D0 (external bus) to M1 (Data RAM 1).
8		D3400008	DMA_WAIT	JMP T0 $8						Loop, until T0 (DMA flag) is 0.
9		00001D3F				MOV #$3f CT1				Point to reg 63 in MD1.
0A		00003A05				MOV MC1 LOP				Move word 63 in MD1 to the LOOP Counter.
0B		00001B0C				MOV #$c TOP				Load the TOP reg with 0xC.
0C		02591F00	Point 1		MOV MC1 X		MOV MC0 Y		MOV #$0 CT3	Move word from M1 to RX. Move word from M0 to RY. Point to reg 0 in M3.
0D		035B1E00			MOV MC1 X	MOV MUL P	MOV MC0 Y	CLR A		Move word from M1 to RX. Move mult to P reg. Move word from M0 to RY. Clear A. Point to reg 0 in M1.
0E		1B5D1D00		AD2	MOV MC1 X	MOV MUL P	MOV MC0 Y	MOV ALU A	MOV #$0 CT1	Add A to P. Move word from M1 to RX. Move mult to P. Move word from M0 to RY. Move ALU to A. Point to reg 0 in M1.
0F		190D1440		AD2		MOV MUL P	MOV MC0 Y	MOV ALU A	MOV #$40 RX	Add A to P. Move mult to P. Move word from M0 to RY. Move ALU to A. Load RX with 0x40.
10		1B5D0000		AD2	MOV MC1 X	MOV MUL P	MOV MC0 Y	MOV ALU A		Add A to P. Move word from M1 to RX. Move mult to P. Move word from M0 to RY. Move ALU to A.
11		1B5B330A		AD2	MOV MC1 X	MOV MUL P	MOV MC0 Y	CLR A	MOV ALH MC3
12		1B5D1D00		AD2	MOV MC1 X	MOV MUL P	MOV MC0 Y	MOV ALU A	MOV #$0 CT1
13		190D1440		AD2		MOV MUL P	MOV MC0 Y	MOV ALU A	MOV #$40 RX
14		1B5D0000		AD2	MOV MC1 X	MOV MUL P	MOV MC0 Y	MOV ALU A
15		1B5B330A		AD2	MOV MC1 X	MOV MUL P	MOV MC0 Y	CLR A	MOV ALH MC3
16		1B5D1D03		AD2	MOV MC1 X	MOV MUL P	MOV MC0 Y	MOV ALU A	MOV #$3 CT1
17		190D1440		AD2		MOV MUL P	MOV MC0 Y	MOV ALU A	MOV #$40 RX
18		19041C02		AD2		MOV MUL P	MOV ALU A	MOV #$2 CT0
19		1A59330A		AD2	MOV MC1 X	MOV MC0 Y	MOV ALH MC3
1A		035B0000	Point 2		MOV MC1 X	MOV MUL P	MOV MC0 Y	CLR A
1B		1B5D1D03		AD2	MOV MC1 X	MOV MUL P	MOV MC0 Y	MOV ALU A	MOV #$3 CT1
1C		190D1440		AD2		MOV MUL P	MOV MC0 Y	MOV ALU A	MOV #$40 RX
1D		1B5D0000		AD2	MOV MC1 X	MOV MUL P	MOV MC0 Y	MOV ALU A
1E		1B5B330A		AD2	MOV MC1 X	MOV MUL P	MOV MC0 Y	CLR A	MOV ALH MC3
1F		1B5D1D03		AD2	MOV MC1 X	MOV MUL P	MOV MC0 Y	MOV ALU A	MOV #$3 CT1
20		190D1440		AD2		MOV MUL P	MOV MC0 Y	MOV ALU A	MOV #$40 RX
21		1B5D0000		AD2	MOV MC1 X	MOV MUL P	MOV MC0 Y	MOV ALU A
22		1B5B330A		AD2	MOV MC1 X	MOV MUL P	MOV MC0 Y	CLR A	MOV ALH MC3
23		1B5D1D06		AD2	MOV MC1 X	MOV MUL P	MOV MC0 Y	MOV ALU A	MOV #$6 CT1
24		190D1440		AD2		MOV MUL P	MOV MC0 Y	MOV ALU A	MOV #$40 RX
25		19041C02		AD2		MOV MUL P	MOV ALU A	MOV #$2 CT0
26		1A59330A		AD2	MOV MC1 X	MOV MC0 Y	MOV ALH MC3
27		C001020C		DMA2 D0 M2 #$C
28		035B1E00	Point 3		MOV MC1 X	MOV MUL P	MOV MC0 Y	CLR A
29		1B5D1D06		AD2	MOV MC1 X	MOV MUL P	MOV MC0 Y	MOV ALU A	MOV #$6 CT1
2A		190D1440		AD2	MOV MUL P	MOV MC0 Y	MOV ALU A	MOV #$40 RX
2B		1B5D0000		AD2	MOV MC1 X	MOV MUL P	MOV MC0 Y	MOV ALU A
2C		1B5B330A		AD2	MOV MC1 X	MOV MUL P	MOV MC0 Y	CLR A	MOV ALH MC3
2D		1B5D1D06		AD2	MOV MC1 X	MOV MUL P	MOV MC0 Y	MOV ALU A	MOV #$6 CT1
2E		190D1440		AD2	MOV MUL P	MOV MC0 Y	MOV ALU A	MOV #$40 RX
2F		1B5D0000		AD2	MOV MC1 X	MOV MUL P	MOV MC0 Y	MOV ALU A
30		1B5B330A		AD2	MOV MC1 X	MOV MUL P	MOV MC0 Y	CLR A	MOV ALH MC3
31		1B5D1D09		AD2	MOV MC1 X	MOV MUL P	MOV MC0 Y	MOV ALU A	MOV #$9 CT1
32		190D1440		AD2	MOV MUL P	MOV MC0 Y	MOV ALU A	MOV #$40 RX
33		19041C02		AD2	MOV MUL P	MOV ALU A	MOV #$2 CT0
34		1A59330A		AD2	MOV MC1 X	MOV MC0 Y	MOV ALH MC3
35		035B0000	Point 4		MOV MC1 X	MOV MUL P	MOV MC0 Y	CLR A
36		1B5D1D09		AD2	MOV MC1 X	MOV MUL P	MOV MC0 Y	MOV ALU A	MOV #$9 CT1
37		190D1440		AD2	MOV MUL P	MOV MC0 Y	MOV ALU A	MOV #$40 RX
38		1B5D0000		AD2	MOV MC1 X	MOV MUL P	MOV MC0 Y	MOV ALU A
39		1B5B330A		AD2	MOV MC1 X	MOV MUL P	MOV MC0 Y	CLR A	MOV ALH MC3
3A		1B5D1D09		AD2	MOV MC1 X	MOV MUL P	MOV MC0 Y	MOV ALU A	MOV #$9 CT1
3B		190D1440		AD2	MOV MUL P	MOV MC0 Y	MOV ALU A	MOV #$40 RX
3C		1B5D0000		AD2	MOV MC1 X	MOV MUL P	MOV MC0 Y	MOV ALU A
3D		1B5B330A		AD2	MOV MC1 X	MOV MUL P	MOV MC0 Y	CLR A	MOV ALH MC3
3E		1B5D0000		AD2	MOV MC1 X	MOV MUL P	MOV MC0 Y	MOV ALU A
3F		190D1440		AD2	MOV MUL P	MOV MC0 Y	MOV ALU A	MOV #$40 RX
40		19041C02		AD2	MOV MUL P	MOV ALU A	MOV #$2 CT0
41		1800330A		AD2	MOV ALH MC3
42		00001F00				MOV #$0 CT3
43		C001130C		DMA2 M3 D0 #$C
44		02691F0C			MOV MC2 X	MOV MC0 Y	MOV #$c CT3
45		036B1D00			MOV MC2 X	MOV MUL P	MOV MC0 Y	CLR A
46		1B6D1E00		AD2	MOV MC2 X	MOV MUL P	MOV MC0 Y	MOV ALU A	MOV #$0 CT2
47		190D1440		AD2	MOV MUL P	MOV MC0 Y	MOV ALU A	MOV #$40 RX
48		1B6D0000		AD2	MOV MC2 X	MOV MUL P	MOV MC0 Y	MOV ALU A
49		1B6B330A		AD2	MOV MC2 X	MOV MUL P	MOV MC0 Y	CLR A	MOV ALH MC3
4A		1B6D1E00		AD2	MOV MC2 X	MOV MUL P	MOV MC0 Y	MOV ALU A	MOV #$0 CT2
4B		190D1440		AD2	MOV MUL P	MOV MC0 Y	MOV ALU A	MOV #$40 RX
4C		1B6D0000		AD2	MOV MC2 X	MOV MUL P	MOV MC0 Y	MOV ALU A
4D		1B6B330A		AD2	MOV MC2 X	MOV MUL P	MOV MC0 Y	CLR A	MOV ALH MC3
4E		1B6D1E03		AD2	MOV MC2 X	MOV MUL P	MOV MC0 Y	MOV ALU A	MOV #$3 CT2
4F		190D1440		AD2	MOV MUL P	MOV MC0 Y	MOV ALU A	MOV #$40 RX
50		19041C02		AD2	MOV MUL P	MOV ALU A	MOV #$2 CT0
51		1A69330A		AD2	MOV MC2 X	MOV MC0 Y	MOV ALH MC3
52		036B0000			MOV MC2 X	MOV MUL P	MOV MC0 Y	CLR A
53		1B6D1E03		AD2	MOV MC2 X	MOV MUL P	MOV MC0 Y	MOV ALU A	MOV #$3 CT2
54		190D1440		AD2	MOV MUL P	MOV MC0 Y	MOV ALU A	MOV #$40 RX
55		1B6D0000		AD2	MOV MC2 X	MOV MUL P	MOV MC0 Y	MOV ALU A
56		1B6B330A		AD2	MOV MC2 X	MOV MUL P	MOV MC0 Y	CLR A	MOV ALH MC3
57		1B6D1E03		AD2	MOV MC2 X	MOV MUL P	MOV MC0 Y	MOV ALU A	MOV #$3 CT2
58		190D1440		AD2	MOV MUL P	MOV MC0 Y	MOV ALU A	MOV #$40 RX
59		1B6D0000		AD2	MOV MC2 X	MOV MUL P	MOV MC0 Y	MOV ALU A
5A		1B6B330A		AD2	MOV MC2 X	MOV MUL P	MOV MC0 Y	CLR A	MOV ALH MC3
5B		1B6D1E06		AD2	MOV MC2 X	MOV MUL P	MOV MC0 Y	MOV ALU A	MOV #$6 CT2
5C		190D1440		AD2	MOV MUL P	MOV MC0 Y	MOV ALU A	MOV #$40 RX
5D		19041C02		AD2	MOV MUL P	MOV ALU A	MOV #$2 CT0
5E		1A69330A		AD2	MOV MC2 X	MOV MC0 Y	MOV ALH MC3
5F		C001010C		DMA2 D0 M1 #$C
60		036B1D00			MOV MC2 X	MOV MUL P	MOV MC0 Y	CLR A
61		1B6D1E06		AD2	MOV MC2 X	MOV MUL P	MOV MC0 Y	MOV ALU A	MOV #$6 CT2
62		190D1440		AD2	MOV MUL P	MOV MC0 Y	MOV ALU A	MOV #$40 RX
63		1B6D0000		AD2	MOV MC2 X	MOV MUL P	MOV MC0 Y	MOV ALU A
64		1B6B330A		AD2	MOV MC2 X	MOV MUL P	MOV MC0 Y	CLR A	MOV ALH MC3
65		1B6D1E06		AD2	MOV MC2 X	MOV MUL P	MOV MC0 Y	MOV ALU A	MOV #$6 CT2
66		190D1440		AD2	MOV MUL P	MOV MC0 Y	MOV ALU A	MOV #$40 RX
67		1B6D0000		AD2	MOV MC2 X	MOV MUL P	MOV MC0 Y	MOV ALU A
68		1B6B330A		AD2	MOV MC2 X	MOV MUL P	MOV MC0 Y	CLR A	MOV ALH MC3
69		1B6D1E09		AD2	MOV MC2 X	MOV MUL P	MOV MC0 Y	MOV ALU A	MOV #$9 CT2
6A		190D1440		AD2	MOV MUL P	MOV MC0 Y	MOV ALU A	MOV #$40 RX
6B		19041C02		AD2	MOV MUL P	MOV ALU A	MOV #$2 CT0
6C		1A69330A		AD2	MOV MC2 X	MOV MC0 Y	MOV ALH MC3
6D		036B0000			MOV MC2 X	MOV MUL P	MOV MC0 Y	CLR A
6E		1B6D1E09		AD2	MOV MC2 X	MOV MUL P	MOV MC0 Y	MOV ALU A	MOV #$9 CT2
6F		190D1440		AD2	MOV MUL P	MOV MC0 Y	MOV ALU A	MOV #$40 RX
70		1B6D0000		AD2	MOV MC2 X	MOV MUL P	MOV MC0 Y	MOV ALU A
71		1B6B330A		AD2	MOV MC2 X	MOV MUL P	MOV MC0 Y	CLR A	MOV ALH MC3
72		1B6D1E09		AD2	MOV MC2 X	MOV MUL P	MOV MC0 Y	MOV ALU A	MOV #$9 CT2
73		190D1440		AD2	MOV MUL P	MOV MC0 Y	MOV ALU A	MOV #$40 RX
74		1B6D0000		AD2	MOV MC2 X	MOV MUL P	MOV MC0 Y	MOV ALU A
75		1B6B330A		AD2	MOV MC2 X	MOV MUL P	MOV MC0 Y	CLR A	MOV ALH MC3
76		1B6D0000		AD2	MOV MC2 X	MOV MUL P	MOV MC0 Y	MOV ALU A
77		190D1440		AD2	MOV MUL P	MOV MC0 Y	MOV ALU A	MOV #$40 RX
78		19041C02		AD2	MOV MUL P	MOV ALU A	MOV #$2 CT0
79		1800330A		AD2	MOV ALH MC3
7A		00001F0C				MOV #$C CT3
7B		E0000000		BTM
7C		C001130C		DMA2 M3 D0 #$C
7D		D340007D		JMP T0 $7D
7E		00000000		NOP
7F		F8000000		ENDI
80		00000019		NOP
81		0032004B				CLR A
82		0065007E				MOV ALU A
83		009700B0				MOV MC0 A
84		00C900E2				MOV MC0 Y
85		00FB0114				MOV MC0 Y	CLR A
86		012E0147				MOV MUL P	MOV M0 Y	MOV M0 A	MOV M0 A
87		01600179				MOV MUL P
88		019201AB				MOV M1 P	CLR A
89		01C401DD				MOV MC0 P	MOV ALU A
8A		01F70210				MOV MC3 P	MOV MC0 A
8B		02290242				MOV M2 X	MOV MC0 Y
8C		025B0274				MOV MC1 X	MOV MC0 Y	CLR A	CLR A
8D		028D02A6				MOV M0 X	MOV MC0 Y	MOV ALU A	MOV ALU A
8E		02C002D9				MOV MC0 X
8F		02F2030B				MOV MC3 X	CLR A
90		0324033D				MOV M2 X	MOV MUL P	MOV ALU A	MOV ALU A
91		0356036F				MOV MC1 X	MOV MUL P	MOV M0 A	MOV M0 A
92		038803A1				MOV M0 X	MOV M0 P	MOV M0 Y	MOV M0 Y
93		03BB03D4				MOV M3 X	MOV M3 P	MOV MC0 Y	MOV MC0 Y
94		03ED0406				MOV MC2 X	MOV MC2 P	MOV MC0 Y	MOV MC0 Y
95		041F0438		AND	MOV MC0 Y	MOV MC0 A
96		F0000000		END
97		F0000000		END
98		F0000000		END
99		F0000000		END
9A		F0000000		END
9B		F0000000		END
9C		F0000000		END
9D		F0000000		END
9E		F0000000		END
9F		F0000000		END
A0		F0000000		END
A1		F0000000		END
A2		F0000000		END
A3		F0000000		END
A4		F0000000		END
A5		F0000000		END
A6		F0000000		END
A7		F0000000		END
A8		F0000000		END
A9		F0000000		END
AA		F0000000		END
AB		F0000000		END
AC		F0000000		END
AD		F0000000		END
AE		F0000000		END
AF		F0000000		END
B0		F0000000		END
B1		F0000000		END
B2		F0000000		END
B3		F0000000		END
B4		F0000000		END
B5		F0000000		END
B6		F0000000		END
B7		F0000000		END
B8		F0000000		END
B9		F0000000		END
BA		F0000000		END
BB		F0000000		END
BC		F0000000		END
BD		F0000000		END
BE		F0000000		END
BF		F0000000		END
C0		F0000000		END
C1		F0000000		END
C2		F0000000		END
C3		F0000000		END
C4		F0000000		END
C5		F0000000		END
C6		F0000000		END
C7		F0000000		END
C8		F0000000		END
C9		F0000000		END
CA		F0000000		END
CB		F0000000		END
CC		F0000000		END
CD		F0000000		END
CE		F0000000		END
CF		F0000000		END
D0		F0000000		END
D1		F0000000		END
D2		F0000000		END
D3		F0000000		END
D4		F0000000		END
D5		F0000000		END
D6		F0000000		END
D7		F0000000		END
D8		F0000000		END
D9		F0000000		END
DA		F0000000		END
DB		F0000000		END
DC		F0000000		END
DD		F0000000		END
DE		F0000000		END
DF		F0000000		END
E0		F0000000		END
E1		F0000000		END
E2		F0000000		END
E3		F0000000		END
E4		F0000000		END
E5		F0000000		END
E6		F0000000		END
E7		F0000000		END
E8		F0000000		END
E9		F0000000		END
EA		F0000000		END
EB		F0000000		END
EC		F0000000		END
ED		F0000000		END
EE		F0000000		END
EF		F0000000		END
F0		F0000000		END
F1		F0000000		END
F2		F0000000		END
F3		F0000000		END
F4		F0000000		END
F5		F0000000		END
F6		F0000000		END
F7		F0000000		END
F8		F0000000		END
F9		F0000000		END
FA		F0000000		END
FB		F0000000		END
FC		F0000000		END
FD		F0000000		END
FE		F0000000		END